## Start
Welcome!
This Excel tool computes knockdown factors (KDFs) for axially compressed cylindrical shells based on Structured Chaos: Redefining the Design of Buckling-Critical Cylindrical Shells (Wagner et al., 2025).
It provides a practical alternative to the conservative NASA SP-8007 approach.
For questions, support or commercial licensing, please contact us.
mdc.buckling@proton.me

## Shell_KDF_Calculator (Metric)
🔍 Version 1.0: Axial Compression only
Future updates will include bending, pressure, and composites. |  |  |  |  | 0.808
0.727
Input | Cylinder Radius / Mean Radius of Curvature | R | 500 | mm | 0.654
Input | Cylinder Length / Slant Length | L | 600 | mm | 0.573
Input | Cylinder Wall Thickness | t | 1.5 | mm | 0.507
Input | Elasticity Modulus | E | 70000 | MPa | 0.467
Input | Yield Stress | Y | 450 | MPa | 0.429
Input | Poissons ratio | n | 0.3 |  | 0.406
Input | Imperfection Amplitude-to-Thickness ratio | w/t | 0.3 | ✅ OK | 0.374
0.342
0.303
Calculated | Radius-to-Thickness ratio | R/t | 333.3333
Calculated | Length-to-Radius ratio | L/R | 1.2
Calculated | Batdorf Parameter | Z | 457.8908 | ✅ OK
Calculated | Elastic Buckling Load | N_elastic | 598.9342 | kN
Calculated | Plastic Buckling Load | N_plastic | 2120.575 | kN
Calculated | Relative Slenderness | l | 1.8816 | ✅ OK
MDC KDF | Mechanistic (1 % Quantil) |  | 0.53399
MDC KDF | 99 % Confidence Intervall |  | 0.522
NASA KDF | SP-8007 |  | 0.38616
NASA KDF | SP-8019 |  | 0.33
MDC KDF | Design Load |  | 319.8249 | kN
Assessment | Weight Saving vs. SP-8007 |  | 14.96%

## Disclaimer
1. Legal Disclaimer
This Excel-based shell buckling tool is provided “as is” without any guarantees or warranties. The authors assume no liability for any damages, losses, or consequences arising from its use, misuse, or interpretation. Use at your own risk.
2. Licensing Information
See separate sheet “License” for usage rights and pricing model.
3. Scope and Assumptions of the Mechanistic Design Curve (MDC)
The MDC KDFs presented here are derived from extensive Monte Carlo simulations, following a consistent set of modeling assumptions to ensure robustness and comparability. The primary constraints include:
Boundary conditions: The shell is clamped at both ends, while one end remains free to move axially, allowing compression to be applied.
Material properties: The analysis assumes an isotropic, homogeneous material.
Linearity assumption: The study considers linear-elastic stability for relative slenderness ratios λ > 1.45 with
Imperfection types: The Monte Carlo dataset accounts for typical metal shells (machining, axial welding, electroplating, and deep drawing) but does not account for strong radial imperfections (e.g., welded joints, circumferential misalignments), meaning the MDC may not be valid for shells with dominant manufacturing defects in this category.
Load Case: Axial Compression only
CFRP Composite: This tool is not yet validated for composite shells.
Results are indicative and must be reviewed by a qualified structural engineer.
Author & Contact
Developed by: Dr.-Ing. Heinz Wagner
Contact: mdc.buckling@proton.me
Version: v1.0 — July 2025

## License
This Excel tool is freely available for non-commercial, personal, or academic use.
Commercial use requires a paid license. If you or your organization use this tool to support design decisions in an industrial or commercial setting, please consider purchasing a license to support further development.
Licensing is honor-based. If this tool helps your project or saves significant cost, please be fair and contribute.
Licensing | Currently supported:
✅ Cylindrical and conical shells under axial compression
🧪 1. Academic / Non-Commercial License
Planned updates:
Price: Free (donations welcome) | 🔜 Bending (December 2025)
🔜 External pressure - spherical shells (2026)
Eligibility: Students, universities, hobbyists | 🔜 Compression + Plasticity (2026)
🔜 Combined loading (2027)
Usage: Non-commercial only (research, teaching, personal projects) | 🔜 CFRP Composite shells (December 2025)
…
🧑‍💼 2. Commercial Single-User License – Small Entity | Note: All licenses purchased before 01.12.2025 include axial compression only. Bending will be added in v2.0 and may increase the price.
Price: €99 (one-time)
Eligibility: Freelancers, startups, or companies with <10 employees or <€500,000 annual revenue
Usage: Commercial use by a single individual on one device
👥 3. Commercial Team License – Medium-Size Companies | ⚖️ Fair Use Policy
Price: €499 (one-time) | “If you're a one-person business, pay like one. If you're a giant aerospace company, support us accordingly — you're benefiting the most.”
Eligibility: Companies with up to 100 employees | We rely on an honesty-based system. Please choose the license tier that matches your company size and usage.
Usage: Commercial use on up to 5 devices within the same company
📩 Contact
🏢 4. Enterprise License – Large Corporations | For licensing questions, volume pricing, or enterprise support, please contact:
📧 mdc.buckling@proton.me
Price: €4999+ (pricing upon request)
Eligibility: Large corporations (e.g. aerospace, defense, automotive)
Usage: Unlimited users and devices within the company; optional support contract

## ReferenceData_Metal_CI (hidden)
Z | 0 | 0.5 | 1 | 2 | 3 | 4 | 6 | 8
50 | 0.803 | 0.665 | 0.605 | 0.517 | 0.515 | 0.485 | 0.468 | 0.457
100 | 0.714 | 0.561 | 0.465 | 0.402 | 0.374 | 0.356 | 0.33 | 0.311
200 | 0.647 | 0.54 | 0.431 | 0.358 | 0.323 | 0.281 | 0.269 | 0.248
400 | 0.57 | 0.503 | 0.423 | 0.348 | 0.306 | 0.277 | 0.249 | 0.231
700 | 0.505 | 0.479 | 0.443 | 0.345 | 0.291 | 0.274 | 0.239 | 0.212
1000 | 0.463 | 0.453 | 0.408 | 0.352 | 0.3 | 0.267 | 0.234 | 0.208
1500 | 0.427 | 0.422 | 0.387 | 0.357 | 0.304 | 0.264 | 0.237 | 0.206
2000 | 0.403 | 0.397 | 0.38 | 0.336 | 0.303 | 0.28 | 0.231 | 0.202
3000 | 0.371 | 0.367 | 0.36 | 0.327 | 0.307 | 0.283 | 0.236 | 0.21
5000 | 0.338 | 0.337 | 0.325 | 0.305 | 0.295 | 0.268 | 0.234 | 0.209
10000 | 0.301 | 0.298 | 0.294 | 0.272 | 0.257 | 0.232 | 0.215 | 0.21

## ReferenceData_Metal (hidden)
Z | 0 | 0.5 | 1 | 2 | 3 | 4 | 6 | 8
50 | 0.808 | 0.698 | 0.622 | 0.546 | 0.522 | 0.494 | 0.484 | 0.468
100 | 0.727 | 0.57 | 0.478 | 0.42 | 0.381 | 0.358 | 0.341 | 0.322
200 | 0.654 | 0.547 | 0.437 | 0.367 | 0.325 | 0.297 | 0.276 | 0.259
400 | 0.573 | 0.524 | 0.437 | 0.353 | 0.311 | 0.283 | 0.253 | 0.235
700 | 0.507 | 0.485 | 0.455 | 0.351 | 0.298 | 0.28 | 0.243 | 0.216
1000 | 0.467 | 0.46 | 0.425 | 0.359 | 0.306 | 0.273 | 0.24 | 0.214
1500 | 0.429 | 0.425 | 0.404 | 0.365 | 0.313 | 0.273 | 0.24 | 0.209
2000 | 0.406 | 0.403 | 0.388 | 0.357 | 0.316 | 0.286 | 0.238 | 0.21
3000 | 0.374 | 0.372 | 0.366 | 0.337 | 0.318 | 0.287 | 0.239 | 0.217
5000 | 0.342 | 0.34 | 0.331 | 0.32 | 0.307 | 0.283 | 0.246 | 0.221
10000 | 0.303 | 0.301 | 0.298 | 0.286 | 0.267 | 0.254 | 0.232 | 0.218
| perfect shell | w/t = 0.5 | w/t = 1 | w/t = 2 | w/t = 3 | w/t = 4 | w/t = 6 | w/t = 8
Batdorf Parameter Z
Knockdown Factor |  | Current w/t ratio
0.3
Z |  | Activ KDF
50 | #NAME? | 0.742 | 0.3 | 457.8908 | 0 | 0.56026 |  | 1373.6725 | 0
100 | #NAME? | 0.6328 | 0.3 | 457.8908 | 0.5 | 0.51647 |  |  | 10
200 | #NAME? | 0.5898 | 0.3 | 457.8908 | 1 | 0.44047
400 | #NAME? | 0.5436 | 0.3 | 457.8908 | 2 | 0.35261 |  | 0.3 | 1 | 0.53399
700 | #NAME? | 0.4938 | 0.3 | 457.8908 | 3 | 0.30849 |  | 0.3 | 10000 | 0.53399
1000 | #NAME? | 0.4628 | 0.3 | 457.8908 | 4 | 0.28242
1500 | #NAME? | 0.4266 | 0.3 | 457.8908 | 6 | 0.25107
2000 | #NAME? | 0.4042 | 0.3 | 457.8908 | 7.99 | 0.23143
3000 | #NAME? | 0.3728 | 0.3
5000 | #NAME? | 0.3408 | 0.3
9999 | #NAME? | 0.30181 | 0.3

## Changelog
✅ v1.0.0 – Initial Version
Created initial sheet structure:
Start
Shell_KDF_Calculator (Metric)
Disclaimer
License
ReferenceData_Metal
Implemented structured input form for shell geometry and loading conditions
Added basic logic for KDF lookup based on Mechanistic Design Curve (MDC)
🔧 v1.0.5 – Calculation Engine Update
Implemented 2D interpolation using Excel's LET() function
Added support for backward compatibility with Excel 2019 (using named ranges instead of LET)
📊 v1.0.9 – Visualization & Output
Added dynamic XY plots:
KDF vs. Z
KDF vs. w/t
Added conditional formatting and status indicators for validity and extrapolation warnings
Output now visible directly on input sheet for user convenience
📦 v1.0.13 – Refinements and Licensing
Finalized disclaimer and license terms as separate sheets
Added commercial licensing model and contact/payment information
Cosmetic adjustments and final cleanup for public release